## Sheet1
board_Z | the approximate height of the board from the ground
cam_est | Estimated camera position, based solely on RAW measurements. To be edited for each new test
camCheckerboard | aka marker2camera - the position of the checkerboard marker origin, relative to the camera
marker2camera | (struct) the position of the checkerboard marker origin, relative to the camera
camCheckerboardTracking | (.mat file) stores information from CamExtrinsics.m
check2world | The estimated position of the checkerboard marker origin, based on transformations from camCheckerboard_<R,t> and transformed around the world frame cam_est_<R,t> . Solved using Get2Transform.m
checkerboardmarker2checkerboard | Transformation from checkerboard marker to checkerboard (world position), retrieved from ROS checkerboardmarker2checkerboard TF.
cm2c | Rotation and translational vectors/matrices based on checkerboardmarker2checkerboard
dEuclidean | The Euclidic difference between check2world and the camera extrinsics calculation, patternExtrinsics. This must equal zero, and proves that the calculations of this system work.
imageFileName | File name of the image to compare optimarker and checkerboard with
optiMarker | The position of the optitrack marker, transformed from the optitrack frame to global frame. [Currently the same as optiMarkerRaw].
optiMarkerRaw | [currently the tame
origin2cam | Transformation of the camera frame wrt global frame.
origin | Global origin frame.
patternExtrinsics | The calculated position of the marker, calculated from camera calibration app. Used to verify the transformation environment and frame calculations.

## Sheet2
'C:\Users\nhkje\EGH400\Test1\imgs\img2025-03-21 18_09_53.864305.png' | 'C:\Users\nhkje\EGH400\Test1\imgs\img2025-03-21 18_10_46.861394.png' | 'C:\Users\nhkje\EGH400\Test1\imgs\img2025-03-21 18_11_11.331137.png' | 'C:\Users\nhkje\EGH400\Test1\imgs\img2025-03-21 18_11_20.182963.png' | 'C:\Users\nhkje\EGH400\Test1\imgs\img2025-03-21 18_11_26.724574.png' | 'C:\Users\nhkje\EGH400\Test1\imgs\img2025-03-21 18_11_36.195959.png' | 'C:\Users\nhkje\EGH400\Test1\imgs\img2025-03-21 18_12_00.190396.png' | 'C:\Users\nhkje\EGH400\Test1\imgs\img2025-03-21 18_12_10.432829.png' | 'C:\Users\nhkje\EGH400\Test1\imgs\img2025-03-21 18_12_27.389806.png' | 'C:\Users\nhkje\EGH400\Test1\imgs\img2025-03-21 18_12_44.720691-glary.png' | 'C:\Users\nhkje\EGH400\Test1\imgs\img2025-03-21 18_12_53.847818.png' | 'C:\Users\nhkje\EGH400\Test1\imgs\img2025-03-21 18_13_05.585631.png' | 'C:\Users\nhkje\EGH400\Test1\imgs\img2025-03-21 18_13_15.443009.png' | 'C:\Users\nhkje\EGH400\Test1\imgs\img2025-03-21 18_13_22.035927.png' | 'C:\Users\nhkje\EGH400\Test1\imgs\img2025-03-21 18_13_28.113270.png' | 'C:\Users\nhkje\EGH400\Test1\imgs\img2025-03-21 18_13_37.452098.png' | 'C:\Users\nhkje\EGH400\Test1\imgs\img2025-03-21 18_13_42.051435.png' | 'C:\Users\nhkje\EGH400\Test1\imgs\img2025-03-21 18_13_45.645608.png' | 'C:\Users\nhkje\EGH400\Test1\imgs\img2025-03-21 18_13_48.725093.png' | 'C:\Users\nhkje\EGH400\Test1\imgs\img2025-03-21 18_13_55.778009.png' | 'C:\Users\nhkje\EGH400\Test1\imgs\img2025-03-21 18_13_59.772355.png' | 'C:\Users\nhkje\EGH400\Test1\imgs\img2025-03-21 18_14_04.184525.png' | 'C:\Users\nhkje\EGH400\Test1\imgs\img2025-03-21 18_14_10.038201-GOOD.png' | 'C:\Users\nhkje\EGH400\Test1\imgs\img2025-03-21 18_14_14.446244.png' | 'C:\Users\nhkje\EGH400\Test1\imgs\img2025-03-21 18_14_18.244857.png' | 'C:\Users\nhkje\EGH400\Test1\imgs\img2025-03-21 18_14_25.292684.png' | 'C:\Users\nhkje\EGH400\Test1\imgs\img2025-03-21 18_14_30.916655.png' | 'C:\Users\nhkje\EGH400\Test1\imgs\img2025-03-21 18_14_35.025807.png' | 'C:\Users\nhkje\EGH400\Test1\imgs\img2025-03-21 18_14_49.309569.png' | 'C:\Users\nhkje\EGH400\Test1\imgs\img2025-03-21 18_15_03.779142.png' | 'C:\Users\nhkje\EGH400\Test1\imgs\img2025-03-21 18_15_14.845456.png' | 'C:\Users\nhkje\EGH400\Test1\imgs\img2025-03-21 18_15_17.980964.png' | 'C:\Users\nhkje\EGH400\Test1\imgs\img2025-03-21 18_15_21.178117.png' | 'C:\Users\nhkje\EGH400\Test1\imgs\img2025-03-21 18_15_36.518281.png' | 'C:\Users\nhkje\EGH400\Test1\imgs\img2025-03-21 18_15_40.369801.png' | 'C:\Users\nhkje\EGH400\Test1\imgs\img2025-03-21 18_16_14.628725.png' | 'C:\Users\nhkje\EGH400\Test1\imgs\img2025-03-21 18_16_17.046963.png' | 'C:\Users\nhkje\EGH400\Test1\imgs\img2025-03-21 18_16_37.444285.png' | 'C:\Users\nhkje\EGH400\Test1\imgs\img2025-03-21 18_16_45.239442.png' | 'C:\Users\nhkje\EGH400\Test1\imgs\img2025-03-21 18_16_50.816844.png' | 'C:\Users\nhkje\EGH400\Test1\imgs\img2025-03-21 18_16_56.245860-cornercovered.png' | 'C:\Users\nhkje\EGH400\Test1\imgs\img2025-03-21 18_17_07.371902.png'